## Staircase design
Properties of staircase |  |  |  | Loading |  |  |  | Material property |  |  |  | Misselanuoes
h = | 175 | mm |  | Gk = | 1.5 | N/mm2 |  | fck = | 30 | N/mm2 |  | Concrete cover = |  | 20 | mm | <- Fire design
G = | 210 | mm |  | Qk = | 2.5 | N/mm2 |  | fyk = | 500 | N/mm2 |  | Diameter bar = |  | 10 | mm
R = | 125 | mm | [5 empty] | Density = | 25 | kN/m3
Calculations
Average thickness
| y = | 203.6558 | mm
| t = | 266.1558 | mm
| Action & Analysis |  |  |  |  | Landing 1 |  |  |  |  | Landing 2
| Slab self weight = |  | 6.6539 | kN/m2 |  | Slab self weight = |  | 4.375 | kN/m2 |  | Slab self weight = |  | 4.375 | kN/m2
| Gk = |  | 1.5 | kN/m2 |  | Gk = |  | 1.5 | kN/m2 |  | Gk = |  | 1.5 | kN/m2
| Total GK = |  | 8.1539 | kN/m2 |  | Total GK = |  | 5.875 | kN/m2 |  | Total GK = |  | 5.875 | kN/m2
| Qk = |  | 2.5 | kN/m2 |  | Qk = |  | 2.5 | kN/m2 |  | Qk = |  | 2.5 | kN/m2
| Length = |  | 2.5 | m |  | Length = |  | 1.275 | m |  | Length = |  | 1.3 | m
| Design Action = |  | 14.7578 | kN/m2 |  | Design Action = |  | 11.6813 | kN/m2 |  | Design Action = |  | 11.6813 | kN/m2
| Total Length = |  | 3.775
| F = |  | 51.788 | m
| Bending moment = |  | FL/10 = | 19.55 | kNm
Main reinforcement design
| effective depth, d = |  | 150 | mm
| Design moment = |  | 19.55 | kNm
| K = |  | 0.028963 |  | CHECK!
Compression reinforcment not needed
CHECK!
| z = |  | 0.97377 | d | <0.95d
| z Choosen = |  | 0.95 | d
| As = |  | 315.3856 | mm2/m |  |  |  | As min = | 199.68 | mm2/m
[8 empty] | As max = | 7000 | mm2/m
| As main bar to be provided = |  | 315.3856 | mm2/m |  | As bar provided = |  | 786 | mm2/m
|  |  | Data within limit |  |  |  |  | H10- | 100
| As secondary provided = |  | 63.0771 | mm2/m |  | As bar provided = |  | 196.5 | mm2/m
[8 empty] | H10- | 400
| Shear design |  |  | V1 = | 29.7739 | kN | V2 = | 22.0141 | kN
| Ved = |  | 29.7739 | kN
| Vrd,c = |  | 90.182 | kN |  | k = | 2.1547 |  | p1 = | 0.00524
| Vmin = |  | 81.3327 | kN |  | k taken = | 2 |  | p1 taken = | 0.00524
| 90.182 |  | Shear Pass
Deflection
| p = | 0.0021026 |  | K = | 1.3
| po = | 0.0054772 |  |  | IS IT CONTINOUS PART OF BEAM OR END PART OF BEAM? CHOOSE 1.5 or 1.3
|  | Can use this formula |  |  | Modification factors
| l/d = | 88.4541 |  |  | is span more than 7m? |  |  | 1
[5 empty] | As prov/As req |  |  | 2.4922 | Factor taken = |  | 1.5
| l/d allowable = | 132.6812
| l/d actual = | 25.1667
Deflection pass
Cracking
| h= | 175 | < 200 | ok
Main bar
|  | 525 | < 400
|  | Max Spacing = |  | 400 | mm
|  | Spacing provided = |  | 100 | mm
ok
Secondary bar
|  | 612.5 | < 400
|  | Max Spacing = |  | 450 | mm
|  | Spacing provided = |  | 400 | mm
ok

## Frame Design
|  |  | Finishes = | 1 | kPa |  |  |  | Column | 300 | x | 300 |  | I | 675000000
|  |  | Variable loading = | 2 | kPa | (Category A EC2) |  |  | Beam | 300 | x | 450 |  | Iz-z | 2278125000
|  |  | Slab thickness = | 125 | mm
Action
|  |  | Beam 1 | HOW TO GET LOADING FROM THE ROOF? | [6 empty] | Beam 2
HOW TO GET LOADING FROM THE ROOF?
Level 2
|  |  | Beam 3 | [7 empty] | Beam 4
Loading from slab
|  |  |  | Lx = | 3395 | mm | [5 empty] | Lx = | 2300 | mm
|  |  |  | Ly = | 3800 | mm | [5 empty] | Ly = | 2900 | mm
|  |  |  | Ly/Lx = | 1.1193 | 2 Way Slab | [5 empty] | Ly/Lx = | 1.2609 | 2 Way Slab
|  |  |  | 2 Adjesecnt Discontinous |  |  |  | Byx = | 0.27 | B1 |  | 1 short Discontinous |  |  |  | Byx = | 0.24 | B2
|  |  |  | Required thickness = |  | 113.1667 | mm | Bxx = | 0.26 | B4 |  | Required thickness = |  | 76.6667 | mm | Bxx = | 0.44 | B4
|  |  |  | Thickness taken = |  | 125 | mm | Bxx = | 0.4 | B5 |  | Thickness taken = |  | 125 | mm | Bxx = | 0.44 | B3
|  |  |  | B1 | [7 empty] | B2
|  |  |  | Loading on Beam | [7 empty] | Loading on Slab
|  |  |  | Gk |  |  | Qk |  |  |  |  | Gk |  |  | Qk
|  |  |  | Self weight slab | 3.125 |  | Variable | 2 |  |  |  | Self weight | 3.125 |  | Variable | 2
|  |  |  | Finishes | 1 |  | Total qk = | 2 |  |  |  | Finishes | 1 |  | Total qk = | 2
|  |  |  | Total gk slab= | 3.7812 | [6 empty] | Total gk slab= | 2.277
|  |  |  | Beam Self weight = | 2.4375 |  | 2.6 | brick wall |  |  |  | Beam Self weight = | 2.4375 |  | 2.6 | brick wall
|  |  |  | Brick wall = | 7.8 |  | 3 | m tall |  |  |  | Brick wall = | 7.8 |  | 3 | m tall
|  |  |  | Total gk on beam = | 14.0187 |  | Total qk on beam = | 1.8333 |  |  |  | Total gk on beam = | 12.5145 |  | Total qk on beam = | 1.104
|  |  |  | 1.35Gk + 1.5 Qk | 21.6752 | [6 empty] | 1.35Gk + 1.5 Qk | 18.5506
|  |  |  | 1.5 Qk | 2.75 | [6 empty] | 1.5 Qk | 1.656
|  |  |  | B4 | [7 empty] | B4
|  |  |  | Total Gk & Qk= | 21.3843 | kN/m/m | [5 empty] | Total Gk & Qk= | 22.4922 | kN/m/m
|  |  |  | Length Slab = | 3395 | mm | [5 empty] | Length Slab = | 2300 | mm
|  |  |  | 1.5 Qk = | 2.6481 | kN/m | [5 empty] | 1.5 Qk = | 3.036 | kN/m
|  |  |  | FEM | [15 empty] | FEM
|  |  |  | Point Load | [15 empty] | Point Load
| Do I take W Max or W min?? |  |  | Total action on Beam 4 = | 43.8765 | kN/m | FEM Left | -27.496 | kNm | [9 empty] | Do I take W Max or W min?? | Total action on Beam 4 = | 43.8765 | kN/m | FEM Left | -27.496 | kNm
|  |  |  | Length of beam = | 2.9 | m | [13 empty] | Length of beam = | 2.9 | m
|  |  |  | Moment due to loading = | 36.9001 | kNm | FEM Right | 45.4281 | kNm | [10 empty] | Moment due to loading = | 36.9001 | kNm | FEM Right | 45.4281 | kNm
|  |  |  | Point Load due to B4 = | 50.8967 | kN | [13 empty] | Point Load due to B4 = | 50.8967 | kN
|  |  |  | L Beam 1= | 3.8 | m | [13 empty] | L Beam 1= | 3.8 | m
|  |  |  | L Beam 2= | 2.3 | m | [13 empty] | L Beam 2= | 2.3 | m
|  |  |  | W1 | [15 empty] | W1
| W max on Both sides |  |  | Total action on Beam 4 = | 21.3843 | kN/m | FEM Left | -25.7324 | kNm | [9 empty] | W max on Both sides | Total action on Beam 4 = | 2.75 | kN/m | FEM Left | -3.3091 | kNm
|  |  |  | Length of beam = | 3.8 | m | [13 empty] | Length of beam = | 3.8 | m
[7 empty] | FEM Right | 25.7324 | kNm | [13 empty] | FEM Right | 3.3091 | kNm
|  |  |  | W2 | [5 empty] | Total FEM | [9 empty] | W2 | [5 empty] | Total FEM
|  |  |  | Total action on Beam 4 = | 22.4922 | kN/m | FEM Left | -21.6038 | kNm | [10 empty] | Total action on Beam 4 = | 1.656 | kN/m | FEM Left | -1.5906 | kNm
|  |  |  | Length of beam = | 3395 | m |  |  |  | Left | -74.8322 | kNm | [7 empty] | Length of beam = | 3395 | m |  |  |  | Left | -32.3957 | kNm
[7 empty] | FEM Right | 21.6038 | kNm | Right | 92.7643 | kNm | [10 empty] | FEM Right | 1.5906 | kNm | Right | 50.3278 | kNm
Frame analysis
K Distribution
Height of Column correct? Clear height from mid beam to mid beam |  | Length A-B | 3150 | m | Lenght B-E | 6101 | mm
|  | K A-B | 214285.7143 |  | K B-E | 373401.9013
|  | Length B-C | 3150 | m
|  | K B-C | 214285.7143
|  | Length D-E | 3150 | m
|  | K D-E | 214285.7143
|  | Length E-F | 3150 | m
|  | K E-F | 214285.7143
MDM
|  |  |  | W Max | [9 empty] | W Min
|  |  | 27.1617 |  |  |  |  | -31.037 |  |  |  |  | 12.4255 |  |  |  |  | -16.3007
|  |  | 0.31273 |  |  |  |  | -0.25228 |  |  |  |  | 0.16967 |  |  |  |  | -0.10921
|  |  | 1.0837 |  |  |  |  | -1.3433 |  |  |  |  | 0.46913 |  |  |  |  | -0.72881
|  |  | 5.7703 |  |  |  |  | -4.6549 |  |  |  |  | 3.1306 |  |  |  |  | -2.0151
|  |  | 19.995 |  |  |  |  | -24.7865 |  |  |  |  | 8.6561 |  |  |  |  | -13.4475
|  |  | 0.2672 | Joint A |  |  | Joint B | 0.2672 |  |  |  |  | 0.2672 | Joint A |  |  | Joint B | 0.2672
|  |  | 0.2672 | 0.4656 |  |  | 0.4656 | 0.2672 |  |  |  |  | 0.2672 | 0.4656 |  |  | 0.4656 | 0.2672
|  |  |  | -74.8322 |  |  | 92.7643 | [6 empty] | -32.3957 |  |  | 50.3278
|  |  | 19.995 | 34.8422 |  |  | -43.1914 | -24.7865 |  |  |  |  | 8.6561 | 15.0836 |  |  | -23.4328 | -13.4475
|  |  |  | -21.5957 |  |  | 17.4211 | [6 empty] | -11.7164 |  |  | 7.5418
|  |  | 5.7703 | 10.0551 |  |  | -8.1113 | -4.6549 |  |  |  |  | 3.1306 | 5.4552 |  |  | -3.5115 | -2.0151
|  |  |  | -4.0557 |  |  | 5.0275 | [6 empty] | -1.7557 |  |  | 2.7276
|  |  | 1.0837 | 1.8883 |  |  | -2.3408 | -1.3433 |  |  |  |  | 0.46913 | 0.81748 |  |  | -1.27 | -0.72881
|  |  |  | -1.1704 |  |  | 0.94417 | [6 empty] | -0.63499 |  |  | 0.40874
|  |  | 0.31273 | 0.54495 |  |  | -0.43961 | -0.25228 |  |  |  |  | 0.16967 | 0.29565 |  |  | -0.19031 | -0.10921
|  |  | 27.1617 | -54.3235 |  |  | 62.0739 | -31.037 |  |  |  |  | 12.4255 | -24.8509 |  |  | 32.6013 | -16.3007
|  |  | Check | 0 |  |  | Check | 0 |  |  |  |  | Check | 0 |  |  | Check | 0
Roof Level
1st Level
2nd Level
Beam 1
Beam 2
Beam 4
Beam 3
Beam 5
B2
B1
B3
B4
B5
A
C
F
D

## Column design
Top floor
y axis
| Column |  |  |  | Beam |  |  | FEM
| b | 400 | mm |  | b | 250 | mm | w= | 10 | kN/m
| h | 400 | mm |  | h | 500 | mm | FEM = | 1.3547 | kNm
| I | 2133333333.3333 |  |  | I | 2604166666.6667
| L clear = | 2500 | mm |  | L clear = | 1275 | mm
| k= | 853333.3333 |  |  | k= | 2042483.6601
[5 empty] | 0.5k = | 1021241.8301
| Moment 1= | 0.61667 | kNm | [6 empty] | x axis
| Ned = | 6.375 | kN
| Column |  |  |  | Beam |  |  | FEM
| b | 400 | mm |  | b | 250 | mm | w= | 10 | kN/m
| h | 400 | mm |  | h | 500 | mm | FEM = | 5.8521 | kNm
| I | 2133333333.3333 |  |  | I | 2604166666.6667
| L clear = | 2500 | mm |  | L clear = | 2650 | mm
| k= | 853333.3333 |  |  | k= | 982704.4025
[5 empty] | 0.5k = | 491352.2013
| Moment 1= | 3.7137 | kNm
| Ned = | 13.25 | kN
1 axis
2nd floor
| Column Top |  |  |  | Column Bottom |  |  |  | Beam |  |  | FEM
| b | 400 | mm |  | b | 400 | mm |  | b | 250 | mm | w= | 3.125 | kN/m
| h | 400 | mm |  | h | 400 | mm |  | h | 500 | mm | FEM = | 0.42334 | kNm
| I | 2133333333.3333 |  |  | I | 2133333333.3333 |  |  | I | 2604166666.6667
| L clear = | 2500 | mm |  | L clear = | 2500 | mm |  | L clear = | 1275 | mm
| k= | 853333.3333 |  |  | k= | 853333.3333 |  |  | k= | 2042483.6601
[9 empty] | 0.5k = | 1021241.8301
| Moment Top= | 0.13243 | kNm
| Moment bottom = | 0.13243 | kNm
| Ned = | 1.9922 | kN
2nd floor
| Column Top |  |  |  | Column Bottom |  |  |  | Beam |  |  | FEM
| b | 400 | mm |  | b | 400 | mm |  | b | 250 | mm | w= | 3.125 | kN/m
| h | 400 | mm |  | h | 400 | mm |  | h | 500 | mm | FEM = | 1.8288 | kNm
| I | 2133333333.3333 |  |  | I | 2133333333.3333 |  |  | I | 2604166666.6667
| L clear = | 2500 | mm |  | L clear = | 2500 | mm |  | L clear = | 2650 | mm
| k= | 853333.3333 |  |  | k= | 853333.3333 |  |  | k= | 982704.4025
[9 empty] | 0.5k = | 491352.2013
| Moment Top= | 0.70998 | kNm
| Moment bottom = | 0.70998 | kNm
| Ned = | 4.1406 | kN
base floor
Base floor
| Column Top |  |  |  | Column Bottom |  |  |  | Beam |  |  | FEM
| b | 400 | mm |  | b | 400 | mm |  | b | 250 | mm | w= | 3.125 | kN/m
| h | 400 | mm |  | h | 400 | mm |  | h | 500 | mm | FEM = | 0.42334 | kNm
| I | 2133333333.3333 |  |  | I | 2133333333.3333 |  |  | I | 2604166666.6667
| L clear = | 2500 | mm |  | L clear = | 1225 | mm |  | L clear = | 1275 | mm
| k= | 853333.3333 |  |  | k= | 1741496.5986 |  |  | k= | 2042483.6601
[9 empty] | 0.5k = | 1021241.8301
| Moment Top= | 0.099901 | kNm
| Moment bottom = | 0.20388 | kNm
| Ned = | 1.9922 | kN
Base floor
| Column Top |  |  |  | Column Bottom |  |  |  | Beam |  |  | FEM
| b | 400 | mm |  | b | 400 | mm |  | b | 250 | mm | w= | 3.125 | kN/m
| h | 400 | mm |  | h | 400 | mm |  | h | 500 | mm | FEM = | 1.8288 | kNm
| I | 2133333333.3333 |  |  | I | 2133333333.3333 |  |  | I | 2604166666.6667
| L clear = | 2500 | mm |  | L clear = | 1225 | mm |  | L clear = | 2650 | mm
| k= | 853333.3333 |  |  | k= | 1741496.5986 |  |  | k= | 982704.4025
[9 empty] | 0.5k = | 491352.2013
| Moment Top= | 0.50566 | kNm
| Moment bottom = | 1.032 | kNm
| Ned = | 4.1406 | kN
Total axial laoding = | 31.8906
slenderness check | [5 empty] | Do the coding!!! | [5 empty] | Biaxial check |  |  |  |  | Mimp
[6 empty] | L= | 3000 |  |  |  |  | Mey = | 0.33174 | h= | 400 |  | 0.19932
A= | 0.7 |  | M02= | 0.099901 |  | Actual l = | 2500 |  |  |  |  | Mez = | 34.2293 | b= | 400
B= | 1.1 |  | M01= | -0.13243
C= | 2.7256 | [10 empty] | ey= | 10.4026 |  | ey/h= | 0.026006
|  |  | Lo = | 1875 | [7 empty] | ez= | 8266.7028 |  | ez/b= | 20.6668
n= | 0.011724
[12 empty] | ey/h)/(ez/b= | 0.0012584
lambda lim= | 387.6441 | Catual lambda = | 16.238 | [9 empty] | 794.6803
Non-slender column | [11 empty] | Biaxial bending must be considered
Cnom = 20, main bar = 16, link = 8
h'= | 364 |  | b'= | 364 |  | d2= | 36
Mz/h'= | 94036.5835 |  | my/b'= | 911.3843 |  | d2/h= | 0.09
Beta = | 0.99336
Using chart
New Mz = | 94036.9131 | ----------------------------------------------------------------- |  |  |  |  | N/bhfck= | 0.0066439 |  | As min = | 7.3312
[7 empty] | M/bh2fck= | 0.048978
[7 empty] | Asfyk/bhfck= | 0.05 |  | As max = | 6400
[7 empty] | As needed = | 480 |  | 4H16 | 804 | mm2
Link = | 4 |  | Provided = 8 ok
| 6 | [10 empty] | As x& y = | 804
[12 empty] | d2x&y/h&b = | 0.09
Spacing = | 400
| 400 |  | Spacing | 4H16-300 | [7 empty] | Asfyk/bhfck= | 0.08375
| 320 |  | At 350 above joint = |  | 180 | [6 empty] | N/bhfck= | 0.0066439
|  |  |  | 4H16-150 | [7 empty] | M/bh2fck= | 0.058
[12 empty] | M resistance= | 111.36
[12 empty] | Nrd= | 3071340 |  | Bedning check
[12 empty] | Ned/Nrd= | 0.010383 |  | 0.31035 | <1 | ok!
[12 empty] | alpha = | 1

## Foundation desing
Gk+Qk = | 31.8906 | kN | Bearing capacity assumed = |  |  | 150 | n/mm2 | Loose gravel
SLS Gk&Qk= | 22.779 | kN
[7 empty] | cnom = | 20
Dimensions
B= | 1.3 | m | Footing weight = | 10.5625 | kN
H = | 1.3 | m
h= | 0.25 | m | Area required = | 0.22228 |  |  | Bar size = | 8 | mm
|  |  | Area provided = | 1.69 | Ok!
Pressure at ULS |  | 18.8702 | N/mm2 |  |  | d= | 218
Moment at face = |  | 1.9106 | kNm
[6 empty] | Side length = | 450
K = | 0.0010308 | <0.167 No com needed
z = | 0.99909
z= | 0.95 | d
As = | 21.2081 | mm2
As min = | 368.42 | mm2
As max= | 13000 | mm2
As taken = | 368.42 | mm2
| 8H8 | 402 | mm2
Verticle shear | [6 empty] | Asl determination
|  |  |  | k= | 1.9578 |  | 312 | No need for calc | 538
Ved= | 0.60385 | kN |  |  | 1.9578
Design shear resistance =
Vmin = | 148.8297 | kN | ok
Punching shear
2d= | 436 | Punching check needed
perimeter= | 4339.4688 | mm
area = | 1454804.1971 | mm2
|  |  | 40bar+d= | 538
|  |  | available length = | 232
Reinforcement bar does not help with punching
Vmin = | 496.8016 | kN
Punching shear force= | 4.4382 | kN
Shear at column perimeter
4994.9022 | kN
axia force = | 31.8906
ok
Cracking
h= | 250 | mm | >250mm
fs = | 284.6468
Taking for 320N/mm2
Using design crack 0.3mm
Max sapcing= | 100 |  | Max bar size = | 10 | ok
Spacing right now = | 161.495
No rof bar req = | 12.9196
Taking 13 bars
13H8-100
M allowable | @SLS
I= | 0.23801
y= | 0.65
N= | 33.3415
M allowable = | 47.701 | kNm
400
400
550
550
550
550
400
400